## Sheet1
Item | Quantity | Reference | Manufacturer | Manuf. Part # | Distributor | Distrib. Part # | Description
1 | 2 | C1, C2 | Kemet | C1206C103K5RACTU | Digi-Key | 399-1234-1-ND | Capacitor, 0.01uF ceramic, 10%, 50V, X7R, 1206
2 | 14 | C3, C6, C9, C11, C12, C13, C14, C15, C17, C18, C19, C20, C21, C22 | Kemet | C1206C104K5RACTU | Digi-Key | 399-1249-1-ND | Capacitor, 0.1uF ceramic, 10%, 50V, X7R, 1206
3 | 1 | C4 | Yageo | CC1206KRX7R9BB102 | Digi-Key | 311-1170-1-ND | Capacitor, 1000pF ceramic, 10%, 50V, X7R, 1206
4 | 1 | C5 | Yageo | CC1206KRX7R9BB471 | Digi-Key | 311-1167-1-ND | Capacitor, 470pF ceramic, 10%, 50V, X7R, 1206
5 | 1 | C7 | Kemet | T491A106M016AS | Digi-Key | 399-3687-1-ND | Capacitor, 10uF tantalum, 20%, 16V, size A
6 | 2 | C8, C10 | Kemet | T491A475K016AT | Digi-Key | 399-3697-1-ND | Capacitor, 4.7uF tantalum, 10%, 16V, size A
7 | 1 | D1 | Kingbright | WP59EGW | Digi-Key | 754-1232-ND | LED, Red/Green Bi-Color, T-1 3/4 (5mm)
8 | 1 | L1 | TDK | MPZ2012S221A | Digi-Key | 445-1568-1-ND | Inductor, Ferrite Bead, 220R@100MHz, 3A, 0805
9 | 1 | P1 | Hirose Electric | UX60-MB-5S8 | Digi-Key | H2960CT-ND | Connector, Mini-USB, 5-pin, SMT w/ PCB mount
10 | 5 | P2, P3, P4, P5, P6 | TE Connectivity | 282834-5 | Digi-Key | A98336-ND | Connector, Terminal Block, 5-pin, side entry, 0.1” P
11 | 3 | P7, P8, P9 | Amphenol FCI | 67997-210HLF | Digi-Key | 609-3236-ND | ON Semiconductor MMBT3904LT1G Digi-Key MMBT3904LT1GOSCT-ND Transistor, NPN, 40V, 200mA, SOT23-3
30 | 1 | PCB | Any | JTAG B | Any | N/A | PCB, Fabrication
12 | 1 | Q1 | ON Semiconductor | Any | Digi-Key | MMBT3904LT1GOSCT-ND | Header, Dual row, Vertical header, 2x5-pin, 0.1” P
13 | 5 | R1, R2, R3, R4, R10 | Any | Any | Digi-Key | P10KECT-ND | Resistor, 10k, 5%, 1/4W, 1206
19 | 3 | R11, R12, R13 | Bourns | 4816P-1-102LF | Digi-Key | 4816P-1-102LFCT-ND | Resistor, Array, 8 isolated, 1k, 2%, 1/6W, SOIC16
14 | 1 | R5 | Any | Any | Digi-Key | P470ECT-ND | Resistor, 470 ohm, 5%, 1/4W, 1206
15 | 1 | R6 | Any | Any | Digi-Key | P270ECT-ND | Resistor, 270 ohm, 5%, 1/4W, 1206
16 | 1 | R7 | Any | Any | Digi-Key | P18.0KFCT-ND | Resistor, 18k, 1%, 1/4W, 1206
17 | 1 | R8 | Any | Any | Digi-Key | P8.20KFCT-ND | Resistor, 8.2k, 1%, 1/4W, 1206
18 | 1 | R9 | Any | Any | Digi-Key | P100KECT-ND | Resistor, 100k, 5%, 1/4W, 1206
20 | 1 | SW1 | C&K | KSC201JLFS | Digi-Key | 401-1756-1-ND | Switch, SPST, Momentary, 120gf, 6.2 x 6.2mm, J-Lead
21 | 1 | U1 | FTDI | FT232RL-REEL | Digi-Key | 768-1007-1-ND | IC, USB-to-UART Bridge, SSOP28
22 | 1 | U2 | Parallax | P8X32A-Q44 | Digi-Key | P8X32A-Q44-ND | IC, Microcontroller, Propeller, LQFP44
23 | 1 | U3 | Micrel | MIC2025-2YM | Digi-Key | 576-1058-ND | IC, Power Distribution Switch, Single-channel, SOIC8
24 | 1 | U4 | Microchip | 24LC512-I/SN | Digi-Key | 24LC512-I/SN-ND | IC, Memory, Serial EEPROM, 64KB, SOIC8
25 | 1 | U5 | Analog Devices | AD8655ARZ | Digi-Key | AD8655ARZ-ND | IC, Op. Amp., CMOS, Rail-to-rail, 220mA Iout, SOIC8
26 | 1 | U6 | ST Microelectronics | LD1117S33CTR | Digi-Key | 497-1241-1-ND | IC, Voltage Regulator, LDO, 3.3V@800mA, SOT223
27 | 6 | U7, U8, U10, U11, U13, U14 | ON Semiconductor | NUP4302MR6T1G | Digi-Key | NUP4302MR6T1GOSCT-ND | IC, Schottky Diode Array, 4 channel, TSOP6
28 | 3 | U9, U12, U15 | Texas Instruments | TXS0108EPWR | Digi-Key | 296-23011-1-ND | IC, Level Translator, Bi-directional, TSSOP20
29 | 1 | Y1 | ECS | ECS-50-18-4XEN | Digi-Key | XC1738-ND | Crystal, 5.0MHz, 18pF, HC49/US
Description
Capacitor, 0.01uF ceramic, 10%, 50V, X7R, 1206
Capacitor, 0.1uF ceramic, 10%, 50V, X7R, 1206
Capacitor, 1000pF ceramic, 10%, 50V, X7R, 1206
Capacitor, 470pF ceramic, 10%, 50V, X7R, 1206
Capacitor, 10uF tantalum, 20%, 16V, size A
Capacitor, 4.7uF tantalum, 10%, 16V, size A
LED, Red/Green Bi-Color, T-1 3/4 (5mm)
Inductor, Ferrite Bead, 220R@100MHz, 3A, 0805
Connector, Mini-USB, 5-pin, SMT w/ PCB mount
Connector, Terminal Block, 5-pin, side entry, 0.1” P
ON Semiconductor MMBT3904LT1G Digi-Key MMBT3904LT1GOSCT-ND Transistor, NPN, 40V, 200mA, SOT23-3
Header, Dual row, Vertical header, 2x5-pin, 0.1” P
13
14
5
1
R1, R2, R3, R4, R10
Any
Any
Any
Any
Digi-Key
Digi-Key
P10KECT-ND
Resistor, 10k, 5%, 1/4W, 1206
Resistor, 470 ohm, 5%, 1/4W, 1206
Resistor, 270 ohm, 5%, 1/4W, 1206
Resistor, 18k, 1%, 1/4W, 1206
Resistor, 8.2k, 1%, 1/4W, 1206
Resistor, 100k, 5%, 1/4W, 1206
Resistor, Array, 8 isolated, 1k, 2%, 1/6W, SOIC16
Switch, SPST, Momentary, 120gf, 6.2 x 6.2mm, J-Lead
IC, USB-to-UART Bridge, SSOP28
IC, Microcontroller, Propeller, LQFP44
IC, Power Distribution Switch, Single-channel, SOIC8
IC, Memory, Serial EEPROM, 64KB, SOIC8
IC, Op. Amp., CMOS, Rail-to-rail, 220mA Iout, SOIC8
IC, Voltage Regulator, LDO, 3.3V@800mA, SOT223
IC, Schottky Diode Array, 4 channel, TSOP6
IC, Level Translator, Bi-directional, TSSOP20
Crystal, 5.0MHz, 18pF, HC49/US
PCB, Fabrication